## Instructions
CRITICAL LIFT CALCULATOR — Instructions
WHAT THIS WORKBOOK COMPUTES
Pick weight (structural + rigging + crane block), percent of crane capacity at the lift radius, sling angle de-rate, ground bearing pressure under outriggers, and a roll-up suitable for the Critical Lift Permit (Section 11 of the Lift Plan HTML).
WORKFLOW
1. Lift Identification: project, lift #, element, date.
2. Pick Weight: enter structural weight (from shop drawings or MTRs), rigging weights, hook block.
3. Crane Capacity Check: enter crane configuration + load chart capacity at the lift radius. The workbook computes % of capacity used. Critical-lift trigger fires at ≥ 75%.
4. Sling Angle Check: enter sling configuration (length, sling-to-load attachment geometry). The workbook computes sling angle and per-sling load. Sling angles below 45° from horizontal are FLAGGED — choose longer slings or a spreader bar.
5. Ground Bearing Check: enter outrigger pad / mat dimensions + crane manufacturer's reported outrigger reaction force at this load and radius. The workbook computes bearing pressure and compares to soils-report capacity.
6. Tandem Lift (optional): if two cranes share the load, enter each crane's share and radius — the workbook checks both cranes individually for ≥ 75% capacity threshold.
7. Lift Permit Summary: print this tab as the back-up sheet to the Critical Lift Permit in the Lift Plan HTML.
CRITICAL-LIFT THRESHOLD
Per most commercial lift plans, a critical lift is triggered at ≥ 75% of crane capacity at the operating radius. Some firms use 80% as a slightly more relaxed threshold; some use 50% on more conservative programs. Adjust the threshold on Pick Weight tab if your firm's policy differs.
SLING ANGLE — CRITICAL CHECK
Sling angle is the angle between the sling and the horizontal at the load. Below 60° the share of load on each sling rises sharply: at 30° each sling sees 2× the vertical share. The workbook computes both the sling angle and the per-sling load with de-rate. Slings must have a working load limit (WLL) ≥ the per-sling load.
GROUND BEARING — CRITICAL CHECK
Outrigger float pressure = outrigger reaction force ÷ outrigger pad area. The reaction force at the worst-case outrigger is given by the crane manufacturer's outrigger reaction chart at the lift configuration. Bearing pressure must be ≤ soils-report capacity / factor of safety (typically 2.0). If a mat is used instead of a pad, mat area takes the place of pad area in the formula.
ROUNDING + SAFETY MARGINS
The workbook rounds DOWN on capacities and UP on loads. Always design with a margin: even when the workbook reports 73%, treat anything above 65% as 'a critical lift in waiting' and run the full critical-lift procedure if conditions could push it higher (wind, hung-up sling, swing).
WHAT THIS WORKBOOK DOES NOT DO
- Verify crane operator certification. (Check the operator's NCCCO card.)
- Verify rigging certification. (Inspect slings, shackles, hooks before lift.)
- Substitute for the operator's load chart. (Use the manufacturer's chart for the specific crane in the specific configuration on the specific outrigger set.)
- Compute crane stability or boom-deflection effects. (Manufacturer's chart already does this.)
- Make critical-lift policy decisions. (The Lift Director and the EOR own that call.)

## Lift Identification
LIFT IDENTIFICATION
Project Name
Project Address
Controlling Contractor (GC)
Steel Erector
Lift Permit No.
Lift Date / Time
Element / Description
Gridline / Location
Lift Director
Crane Operator
Signal Person
Rigger
Spotter (energized lines, if applicable)
EOR Review Required? (Yes/No) | No
EOR Review Date / Reviewer

## Pick Weight
PICK WEIGHT CALCULATION
Total pick weight = structural element + all rigging components + hook block + reeving below the hook. Source structural weight from shop drawings or MTRs; use vendor-stated rigging weights.
Structural element weight (lb) | 0
Allowance for paint / fireproofing / accessories (lb) | 0
Primary sling(s) total weight (lb) | 0
Secondary sling(s) / chokers (lb) | 0
Spreader bar / lifting beam (lb) | 0
Shackles, hooks, swivels (lb) | 0
Hook block (below pulleys) (lb) | 0
Reeving below the block (lb) | 0
Tag-line weight (lb) | 0
Misc. attachments / equalizer (lb) | 0
TOTAL PICK WEIGHT (lb)
CRITICAL LIFT THRESHOLD (% of crane capacity) | 75% | Industry-typical = 75%. Lower for conservative programs.
NEAR CRITICAL WARNING THRESHOLD (% — flags margin-thin lifts) | 60% | Lifts above this but below Critical Threshold get a yellow margin-warning flag.

## Crane Capacity Check
CRANE CAPACITY CHECK
Pull capacity values directly from the crane manufacturer's load chart for THIS crane in THIS configuration on THIS outrigger set at THIS radius. Never approximate from a generic chart.
Crane make / model
Boom length (ft) | 0
Jib / fly configuration
Counterweight (lb) | 0
Outrigger configuration | Fully extended
Lift radius (ft from center pin) | 0
Boom angle at lift (degrees) | 0
Capacity at this radius — from manufacturer's load chart (lb) | 0
Deduction for hook block + reeving already in chart? (Yes/No) | No
If No, deduction (lb) | 0
NET CRANE CAPACITY (lb)
Total Pick Weight (from Pick Weight tab)
% of Capacity Used
Critical Lift Flag

## Sling Angle Check
SLING ANGLE &amp; PER-SLING LOAD
Sling angle is the angle between the sling and horizontal at the load attachment. Below 60° per-sling load rises sharply; below 45° you should choose longer slings or a spreader bar.
Number of slings used | 2
Sling rigged length (ft, center-of-load to hook) | 0
Horizontal distance between sling attachment points on load (ft) | 0
Pick weight share per sling (lb) — assume equal share unless engineered
Sling angle from horizontal (deg) — computed
Sling angle factor — load multiplier
Per-sling load (lb) — computed
Sling working load limit (WLL) — from sling tag (lb) | 0
Sling Adequacy Check
SLING-ANGLE LOAD MULTIPLIERS (reference)
90° (vertical) | 1.000
75° | 1.035
60° | 1.155
45° | 1.414
30° | 2.000
15° | 3.864

## Ground Bearing Check
GROUND BEARING PRESSURE CHECK
Outrigger reaction force is the worst-case load on a single outrigger float at the lift radius — pull from the crane manufacturer's outrigger-reaction chart, NOT computed here. Pad / mat area must be sized so that bearing pressure stays below soils-report capacity / FS.
Soils-report allowable bearing capacity (psf) | 0
Factor of safety (typical 2.0) | 2
Allowable bearing pressure (psf) — computed
Worst-case outrigger reaction force at this lift (lb) — from crane mfr chart | 0
Outrigger pad / mat — Length (ft) | 0
Outrigger pad / mat — Width (ft) | 0
Pad / mat area (sq ft) — computed
Bearing pressure under pad / mat (psf) — computed
Ground Bearing Adequacy Check

## Tandem Lift
TANDEM LIFT — Two-Crane Balance Check
Use only when two cranes share a single load. Both cranes individually must stay below the critical-lift threshold AT THE LIFT RADIUS. Tandem dynamics also require synchronized motion — see Lift Plan §6.
Parameter | Crane 1 (lead) | Crane 2 (assist) | Notes
Crane make / model
Operator
Boom length (ft) | 0 | 0
Lift radius (ft) | 0 | 0
Capacity at radius (lb) — from chart | 0 | 0
Share of pick weight (lb) | 0 | 0
% of capacity (computed)
Status (computed)
Sum of shares (should = Total Pick Weight)

## Lift Permit Summary
CRITICAL LIFT — PERMIT SUMMARY
Print this tab as the calculator back-up for the Critical Lift Permit.
Project
Lift Permit No.
Element / Description
Lift Director
Crane Operator
Total Pick Weight (lb)
Net Crane Capacity at Radius (lb)
Lift Radius (ft)
% of Crane Capacity
Lift Classification
Critical Lift Threshold
Sling Angle from Horizontal
Per-Sling Load (lb)
Sling Adequacy
Bearing Pressure under Pad (psf)
Allowable Bearing Pressure (psf)
Ground Bearing Adequacy
LIFT DIRECTOR APPROVAL
Signature: ____________________________ Date: ____________
Posted at crane during the lift. Filed in project record after.