## Instructions
MECHANICAL PRESSURE + LEAKAGE TEST LOG — INSTRUCTIONS
PURPOSE
Captures duct leakage tests (SMACNA DCS Chapter 5), hydronic pressure tests, gas pressure
tests (IFGC 406), steam pressure tests, and chemistry / flush logs.
WORKFLOW
• Duct Leakage Log — one row per zone tested.
• Hydronic Pressure Log — pre-fill pressure test + post-fill operating pressure verification.
• Gas Pressure Log — per IFGC 406 / NFPA 54.
• Steam Pressure Log (if applicable).
• Flush + Fill Log — hydronic flush + chemical fill / glycol charge.
DOCUMENT VERSION
Mechanical_Pressure_and_Leakage_Test_Log.xlsx v1.0 — 2026-05-19
ContrPro Complete Tier · Mechanical Trade Pack

## Duct Leakage
DUCT LEAKAGE TEST LOG (SMACNA DCS)
# | Date | Zone / System | Pressure Class | Test Pressure (in wg) | Surface Area (sf) | Measured Leakage (cfm) | Calculated CL | Pass/Fail | Tester

## Hydronic Pressure
HYDRONIC PRESSURE TEST LOG
# | Date | System / Loop | Test Pressure (psig) | Working Pressure | Hold (hr) | Start (psig) | Finish (psig) | Pass/Fail + Tester

## Gas Pressure
GAS PRESSURE TEST LOG (IFGC 406)
# | Date | System | Test Pressure (psig) | Hold (min) | Start / Finish (psig) | Medium (Air/N2) | Tester / Witness / Notes

## Steam Pressure
STEAM PRESSURE TEST LOG
# | Date | System | Test Pressure (psig) | Hold (hr) | Pass/Fail | Tester / Notes

## Flush + Fill
FLUSH + FILL LOG
# | Date | Loop / System | Flush Method + Result | Chemical / Glycol Added | Tested By / Lab Sample Date