## Instructions
TAB + CX FPT LOG — INSTRUCTIONS
PURPOSE
Captures TAB air-side + water-side measurements, Pre-Functional Checklists (PFC),
Functional Performance Tests (FPT), Integrated Systems Tests (IST), and deficiency
tracking through resolution.
WORKFLOW
• PFC Log — one row per piece of equipment; installer signs.
• TAB Air-Side — per terminal + per equipment. Design vs. measured + delta.
• TAB Water-Side — per loop + per pump.
• FPT Log — per FPT test step + pass/fail.
• IST Log — integrated multi-system tests.
• Deficiency Log — track each deficiency from FPT/IST through retest.
ACCEPTANCE TOLERANCE
• Airflow: typically ±10% of design.
• Water flow: typically ±5% of design.
• Verify project spec for tighter tolerances on critical applications.
DOCUMENT VERSION
TAB_and_Cx_FPT_Log.xlsx v1.0 — 2026-05-19
ContrPro Complete Tier · Mechanical Trade Pack

## PFC Log
PRE-FUNCTIONAL CHECKLIST LOG
# | Date | Equipment | Installer Verification | CxA Verification | Status (Pass/Fail/N-A)

## TAB Air-Side
TAB AIR-SIDE LOG
# | Date | Terminal / Equipment | Type (Diff/Grille/VAV/etc) | Design CFM | Measured CFM | Delta % | Damper Position | Tech / Notes

## TAB Water-Side
TAB WATER-SIDE LOG
# | Date | Loop / Coil / Pump | Type | Design GPM / TDH | Measured GPM / TDH | Delta % | Balance Valve Position | Tech / Notes

## FPT Log
FUNCTIONAL PERFORMANCE TEST LOG
# | Date | Equipment / System | Test Step | Expected Result | Actual Result | Pass / Fail / Notes

## IST Log
INTEGRATED SYSTEMS TEST LOG
# | Date | Test Name | Scenario / Steps | Pass / Fail | Witness / Notes

## Deficiency Log
DEFICIENCY LOG
# | Date Opened | Equipment / System | Description | Severity (P/F/C) | Owner | Closed Date | Resolution Notes