## Instructions
PLUMBING BID ESTIMATOR — INSTRUCTIONS
PURPOSE
Production estimating tool for commercial plumbing contractors. Fixture- and
linear-foot-based with PHCC/MCAA-style labor units. CSI Division 22 primary
with cross-references to Division 23 (mechanical), 31 (earthwork), and 33
(utilities). Output rolls up by CSI division so the bid integrates cleanly into
the GC's job-cost accounting and into your monthly billing on the Universal
Sub Suite's Sub_Schedule_of_Values.xlsx.
WORKFLOW
1. Project Info — fill in every blue-filled field. The cells you leave blank
show up as warnings on the Bid Summary tab.
2. Wage Rates — set hourly base + fringe + OT premium for each classification.
Defaults are placeholders; calibrate to YOUR market.
3. Material Takeoff — enter quantities by CSI line item. Unit prices flow
into the Bid Summary by division.
4. Labor Estimate — productivity defaults assume standard commercial work.
Adjust the productivity factor for difficult work (occupied buildings,
extensive demo, hazmat). Labor hours × crew rate flow to the Bid Summary.
5. Equipment — daily/weekly rates for owned + rented. The daily/weekly toggle
drives the multiplication.
6. Subcontract — any work you sub out (insulation, gas, controls wiring).
7. Premiums — height, hazardous area, prevailing wage, occupied-building disruption.
8. Bid Summary — automatic roll-up. Sets contingency / bond / OH / profit.
The bottom of the tab is your final bid number.
PHCC / MCAA LABOR UNITS
Default hours-per-unit assume average commercial conditions. Calibrate against
your own historical job-cost data before relying on this bid. Underestimating
labor is the #1 cause of plumbing-bid losses; if your historical productivity
differs from these defaults by more than 15%, change the defaults — don't ignore
the gap.
FIELD-ONLY SCOPE
Calibrated for field installation only. Fabrication-shop pre-assembly (modular
racks, pump skids built off-site) is out of scope and requires a separate
shop-prefab estimator with different rate structures.
CSI MASTERFORMAT
Every line in Material Takeoff and Labor Estimate is CSI-coded. See the CSI
Reference tab for the Division 22 codes used in this workbook. The Bid Summary
rolls up totals by CSI division for clean handoff to the GC's accounting system.
RED-FLAGS YOU SHOULD CATCH BEFORE SUBMITTING THE BID
• Project Info has blanks — Bid Summary will warn you
• Labor productivity defaults unchanged on a difficult project
• No allowance for the prevailing-wage premium on a public-works job
• Equipment crane/lift rentals omitted on a high-ceiling job
• Bond/insurance/permit costs left at $0
• Profit margin set below your historical floor
DOCUMENT VERSION
Plumbing_Bid_Estimator.xlsx v1.0 — 2026-05-19
ContrPro Complete Tier · Plumbing Trade Pack

## Bid Summary
BID SUMMARY — Plumbing Trade Pack
Material total (incl. tax)
Labor total
Equipment total
Subcontract total
Premiums $ (sum of applies-Y)
Direct cost subtotal
Premium % applied to direct cost
Premium % adder $
Direct cost with premium %
| Contingency % | 5%
Contingency $
Direct + contingency
| Overhead % | 10%
Overhead $
| Profit % | 10%
Profit $
| Bond % | 1.2%
Bond $
| Insurance / GL premium % | 1.8%
Insurance $
FINAL BID
Premium % adders APPLY ON TOP of the direct-cost subtotal before contingency. Contingency, OH, and profit each compound on the running subtotal. Adjust OH and profit % to match your historical floor.
CSI DIVISION ROLL-UP (informational)
| CSI Division | Material $ | Labor $
22 11 - Water Distribution
22 13 - Sanitary Sewerage
22 14 - Storm Drainage
22 33-35 - Water Heaters
22 42-45 - Plumbing Fixtures
22 60-67 - Gas + Specialty
22 05 - Common Work Results
22 07 - Insulation
22 08 - Test + Commissioning

## Project Info
PROJECT INFORMATION
Project Name
Project Address
Owner
General Contractor
Architect / Engineer
Bid Due Date
Bid Reference / Number
Project Type | (New construction / Renovation / Tenant fit-out / Adaptive reuse)
Building Use | (Office / Retail / Healthcare / Education / Multi-family / Hospitality / Industrial / Mixed)
Approx. Square Footage
Stories
Plumbing Fixture Count (est.)
AHJ — Plumbing Inspector
Applicable Plumbing Code | (IPC 2024 / UPC 2024 / Local amendment)
Estimator Name
Estimator Phone
Estimator Email
Date Prepared
Internal Bid Number
Notes / Assumptions

## Wage Rates
WAGE RATES (calibrate to your market)
Classification | Base Rate ($/hr) | Fringe ($/hr) | Burden % (WC/GL/FICA) | OT Premium (1.5×) | Loaded Rate ($/hr)
Plumbing Foreman | 58 | 18.5 | 32%
Journeyman Plumber | 48 | 18.5 | 32%
Apprentice (Yr 4) | 38 | 14 | 32%
Apprentice (Yr 2) | 28 | 12 | 32%
Laborer / Helper | 22 | 9 | 32%
Service Tech | 55 | 18.5 | 32%
Pipefitter (gas) | 54 | 18.5 | 32%
Burden default 32% covers WC + GL + FICA/Medicare + SUTA/FUTA. Verify against your insurance certificates + payroll service for accuracy. Prevailing-wage jobs may require federal Davis-Bacon wage determinations — see Universal Sub Suite's Certified Payroll guide.

## Material Takeoff
MATERIAL TAKEOFF (CSI Division 22)
CSI Code | Description | QTY | UOM | Unit Cost ($) | Material Subtotal ($) | Notes
22 11 00 | Domestic water — CPVC piping, 1/2" | 0 | LF | 1.85
22 11 00 | Domestic water — CPVC piping, 3/4" | 0 | LF | 2.4
22 11 00 | Domestic water — CPVC piping, 1" | 0 | LF | 3.2
22 11 00 | Domestic water — CPVC piping, 1-1/2" | 0 | LF | 4.85
22 11 00 | Domestic water — CPVC piping, 2" | 0 | LF | 6.1
22 11 00 | Domestic water — PEX-A piping, 1/2" | 0 | LF | 0.95 |  | Crimp/cinch connections
22 11 00 | Domestic water — PEX-A piping, 3/4" | 0 | LF | 1.45
22 11 00 | Domestic water — Copper Type L, 1/2" | 0 | LF | 4.75 |  | Soldered + ProPress
22 11 00 | Domestic water — Copper Type L, 3/4" | 0 | LF | 6.85
22 11 00 | Domestic water — Copper Type L, 1" | 0 | LF | 9.4
22 11 00 | Water service entry — 1.5" - 2" | 0 | EA | 425 |  | Includes meter loop, BFP
22 11 00 | Backflow preventer — RPZ, 1" | 0 | EA | 1875
22 11 00 | Backflow preventer — DCV, 1" | 0 | EA | 875
22 11 00 | Water hammer arrestor | 0 | EA | 38
22 11 19 | Pipe insulation — 1/2" copper | 0 | LF | 1.45
22 11 19 | Pipe insulation — 1" copper | 0 | LF | 2.2
22 11 19 | Pipe insulation — 2" copper/CPVC | 0 | LF | 3.4
22 13 16 | Sanitary DWV — PVC, 2" Sch 40 | 0 | LF | 2.85
22 13 16 | Sanitary DWV — PVC, 3" Sch 40 | 0 | LF | 4.2
22 13 16 | Sanitary DWV — PVC, 4" Sch 40 | 0 | LF | 5.95
22 13 16 | Sanitary DWV — PVC, 6" Sch 40 | 0 | LF | 9.75
22 13 16 | Cast iron DWV — 4" no-hub | 0 | LF | 24.5 |  | Service-weight hub-and-spigot uplift
22 13 16 | Cast iron DWV — 6" no-hub | 0 | LF | 38
22 13 19 | Floor drain — 2" w/ trap primer | 0 | EA | 145
22 13 19 | Floor drain — 4" w/ trap primer | 0 | EA | 215
22 13 19 | Roof drain — 4" w/ scupper overflow | 0 | EA | 285
22 13 19 | Cleanout — wall, 4" | 0 | EA | 95
22 13 19 | Cleanout — floor, 4" | 0 | EA | 125
22 13 23 | Grease interceptor — 50 GPM | 0 | EA | 3850 |  | Hydromechanical
22 13 23 | Grease interceptor — 75 GPM | 0 | EA | 5250
22 13 29 | Sewage ejector pump — duplex 1HP | 0 | EA | 2950
22 14 13 | Storm DWV — PVC, 4" | 0 | LF | 5.95
22 14 13 | Storm DWV — PVC, 6" | 0 | LF | 9.75
22 14 13 | Storm DWV — PVC, 8" | 0 | LF | 14.5
22 33 30 | Electric water heater — 40 gal | 0 | EA | 685
22 33 30 | Electric water heater — 80 gal | 0 | EA | 1245
22 33 33 | Gas water heater — 50 gal, atmospheric | 0 | EA | 1485
22 33 36 | Gas water heater — 75 gal, power-vent | 0 | EA | 2150
22 34 00 | Tankless water heater — 199K BTU | 0 | EA | 2850
22 35 00 | Domestic water booster pump system | 0 | EA | 8500 |  | VFD-driven duplex
22 42 13 | Water closet — flushometer, wall-hung | 0 | EA | 525
22 42 13 | Water closet — flushometer, floor-mount | 0 | EA | 415
22 42 13 | Water closet — tank-type ADA | 0 | EA | 385
22 42 16 | Urinal — flushometer, vitreous china | 0 | EA | 425
22 42 16 | Urinal — waterless, with cartridge | 0 | EA | 685
22 42 19 | Lavatory — wall-hung, vitreous china | 0 | EA | 285
22 42 19 | Lavatory — countertop drop-in | 0 | EA | 195
22 42 23 | Sink — single-bowl stainless, 18 ga | 0 | EA | 215
22 42 23 | Sink — three-compartment commercial | 0 | EA | 945
22 42 26 | Service sink — floor-mount mop basin | 0 | EA | 385
22 42 33 | Shower — single, with valve + head | 0 | EA | 425
22 42 39 | Drinking fountain — bottle-fill, ADA | 0 | EA | 1685
22 45 00 | Emergency eyewash + shower combo | 0 | EA | 1450 |  | ANSI Z358.1
22 67 00 | Natural gas piping — black iron 1" | 0 | LF | 8.5
22 67 00 | Natural gas piping — black iron 1-1/2" | 0 | LF | 12.85
22 67 00 | Natural gas piping — black iron 2" | 0 | LF | 16.5
22 67 00 | CSST gas piping — 3/4" | 0 | LF | 4.85
22 67 00 | Gas regulator — pressure-reducing 2 psi | 0 | EA | 285
22 67 00 | Gas shutoff valve — 1" | 0 | EA | 65
22 05 29 | Pipe hangers — clevis 1/2"-1" | 0 | EA | 4.85
22 05 29 | Pipe hangers — clevis 1-1/4"-2" | 0 | EA | 7.5
22 05 29 | Pipe hangers — clevis 3"-4" | 0 | EA | 14.5
22 05 29 | Trapeze hangers — multi-pipe | 0 | EA | 38
22 05 19 | Wall sleeve — 4" through firewall | 0 | EA | 22.5
22 05 19 | Floor sleeve — 4" through slab | 0 | EA | 18.5
22 05 19 | Firestop assembly — UL-listed pipe through wall | 0 | EA | 32
22 08 00 | Hydrostatic test — DWV system | 0 | LS | 750 |  | Air or water per IPC 312
22 08 00 | Hydrostatic test — domestic water | 0 | LS | 650
22 08 00 | Gas pressure test | 0 | LS | 450 |  | Per IFGC 406
22 08 00 | Backflow preventer initial test | 0 | EA | 175
22 08 00 | Disinfection — domestic water lines | 0 | LS | 1250 |  | AWWA C651
22 00 10 | Permit — plumbing | 0 | LS | 0 |  | Allowance — fill in AHJ amount
22 00 10 | Inspection re-trip fees (allowance) | 0 | LS | 0
Material Subtotal
|  |  |  | Sales tax % | 7%
Sales tax $
Material TOTAL (incl tax)

## Labor Estimate
LABOR ESTIMATE (PHCC/MCAA-style labor units)
CSI Code | Activity | QTY | UOM | Hours / UOM | Subtotal Hours | Crew Loaded Rate ($/hr) | Subtotal Labor ($)
22 42 13 | Set water closet — flushometer | 0 | EA | 1.85 |  | 65
22 42 13 | Set water closet — tank type | 0 | EA | 1.2 |  | 65
22 42 16 | Set urinal — flushometer | 0 | EA | 1.65 |  | 65
22 42 19 | Set lavatory — wall-hung | 0 | EA | 1.45 |  | 65
22 42 19 | Set lavatory — countertop | 0 | EA | 1.2 |  | 65
22 42 23 | Set sink — single-bowl | 0 | EA | 1.3 |  | 65
22 42 23 | Set sink — three-compartment | 0 | EA | 2.5 |  | 65
22 42 26 | Set service / mop sink | 0 | EA | 2.1 |  | 65
22 42 33 | Set shower w/ valve + head | 0 | EA | 2.75 |  | 65
22 42 39 | Set drinking fountain — ADA | 0 | EA | 2.4 |  | 65
22 45 00 | Set emergency eyewash + shower | 0 | EA | 4.25 |  | 65
22 33 30 | Set electric water heater — 40 gal | 0 | EA | 3.5 |  | 65
22 33 30 | Set electric water heater — 80 gal | 0 | EA | 4.5 |  | 65
22 33 33 | Set gas water heater — 50 gal | 0 | EA | 4.85 |  | 65
22 34 00 | Set tankless water heater | 0 | EA | 5.5 |  | 65
22 11 00 | Install CPVC 1/2" - 1" | 0 | LF | 0.18 |  | 65
22 11 00 | Install CPVC 1-1/2" - 2" | 0 | LF | 0.28 |  | 65
22 11 00 | Install PEX 1/2" - 3/4" | 0 | LF | 0.12 |  | 65
22 11 00 | Install copper Type L 1/2" - 1" | 0 | LF | 0.32 |  | 65
22 11 00 | Install copper Type L 1-1/2" - 2" | 0 | LF | 0.48 |  | 65
22 13 16 | Install PVC DWV 2" - 3" | 0 | LF | 0.22 |  | 65
22 13 16 | Install PVC DWV 4" - 6" | 0 | LF | 0.38 |  | 65
22 13 16 | Install cast iron DWV 4" no-hub | 0 | LF | 0.65 |  | 65
22 13 16 | Install cast iron DWV 6" no-hub | 0 | LF | 0.92 |  | 65
22 14 13 | Install storm 4" - 6" | 0 | LF | 0.42 |  | 65
22 14 13 | Install storm 8" | 0 | LF | 0.68 |  | 65
22 13 19 | Set floor drain w/ trap primer | 0 | EA | 1.2 |  | 65
22 13 19 | Set roof drain w/ overflow | 0 | EA | 2.2 |  | 65
22 13 19 | Set cleanout — wall or floor | 0 | EA | 0.85 |  | 65
22 13 23 | Set grease interceptor — 50/75 GPM | 0 | EA | 6.5 |  | 65
22 67 00 | Install black iron gas 1" - 1-1/2" | 0 | LF | 0.35 |  | 70
22 67 00 | Install black iron gas 2" | 0 | LF | 0.52 |  | 70
22 67 00 | Install CSST gas 3/4" | 0 | LF | 0.18 |  | 70
22 67 00 | Set gas regulator / shutoff | 0 | EA | 0.95 |  | 70
22 11 00 | Install + test backflow preventer (RPZ) | 0 | EA | 4.5 |  | 65
22 11 00 | Install + test backflow preventer (DCV) | 0 | EA | 2.85 |  | 65
22 07 00 | Insulate pipe 1/2" - 1" | 0 | LF | 0.08 |  | 55
22 07 00 | Insulate pipe 1-1/2" - 2" | 0 | LF | 0.12 |  | 55
22 05 29 | Install hangers + trapeze | 0 | EA | 0.38 |  | 65
22 05 19 | Cut + sleeve through wall | 0 | EA | 0.45 |  | 65
22 05 19 | Install firestop assembly | 0 | EA | 0.65 |  | 65
22 08 00 | Test + chlorinate domestic water | 0 | LS | 12 |  | 65
22 08 00 | Hydrostatic test DWV | 0 | LS | 9 |  | 65
22 08 00 | Gas pressure test | 0 | LS | 8 |  | 70
[6 empty] | Productivity factor (1.0=avg) | 1
Labor Subtotal
Productivity defaults assume average commercial conditions with reasonable access and standard sequencing. Increase the productivity factor for difficult work (occupied buildings, extensive demolition, hazmat). Decrease for repetitive prefab or unobstructed greenfield. Calibrate against your own historical job-cost data.

## Equipment
EQUIPMENT ESTIMATE
Equipment | Days | Daily Rate ($) | Weeks | Weekly Rate ($) | Subtotal ($)
Threading machine — 1/2" - 2" | 0 | 145 | 0 | 525
Threading machine — 2-1/2" - 4" | 0 | 285 | 0 | 985
Press tool — ProPress copper | 0 | 95 | 0 | 285
PEX expansion tool | 0 | 65 | 0 | 195
Fusion welder — HDPE | 0 | 425 | 0 | 1450
Pipe-bending machine — conduit/CSST | 0 | 85 | 0 | 245
Scissor lift — 19' | 0 | 145 | 0 | 485
Boom lift — 45' | 0 | 425 | 0 | 1485
Genie / personnel lift — 20' | 0 | 85 | 0 | 285
Test pump — hydrostatic | 0 | 55 | 0 | 165
Drain camera — push | 0 | 95 | 0 | 325
Trencher / mini-excavator | 0 | 385 | 0 | 1450
Concrete saw + core drill | 0 | 145 | 0 | 525
HEPA vacuum — dust control | 0 | 45 | 0 | 145
Generator — 5kW portable | 0 | 65 | 0 | 195
Office trailer (allocation) | 0 | 0 | 0 | 285
Truck / van allocation | 0 | 0 | 0 | 425
Equipment Subtotal

## Subcontract
SUBCONTRACT ESTIMATE
Scope (if subbed) | Vendor / Quote | Quote $ | Markup % | Subtotal ($)
Pipe insulation — performance-spec |  | 0 | 10%
Excavation / backfill (deep utilities) |  | 0 | 10%
Site utility tie-ins |  | 0 | 10%
Medical gas certification |  | 0 | 10%
Fire-stop installer (specialty) |  | 0 | 10%
Control wiring (if not by EC) |  | 0 | 10%
Concrete saw-cutting / core drilling |  | 0 | 10%
Engineered shop drawings (CAD) |  | 0 | 10%
Hot work fire watch (after-hours) |  | 0 | 10%
Hazmat / lead-paint disturbance |  | 0 | 10%
Subcontract Subtotal

## Premiums
PREMIUMS & CONDITIONS
Premium | Applies? (Y/N) | Adder % | Adder $ (overrides %)
Prevailing wage (Davis-Bacon or state) | N | 15% | 0
Occupied building disruption | N | 8% | 0
Confined-space entry frequency | N | 4% | 0
Hazmat-area (asbestos / lead / silica) | N | 10% | 0
Energized-system / hot-tap proximity | N | 5% | 0
Hospital ICRA (infection-control) tier 3+ | N | 8% | 0
Heights > 14 ft (lift / scaffold premium) | N | 4% | 0
Underground utility congestion | N | 6% | 0
Tight crawl-space / attic conditions | N | 5% | 0
After-hours / weekend / night shift | N | 20% | 0
Travel / per diem | N | 3% | 0
Winter weather conditions | N | 4% | 0
LEED documentation / commissioning | N | 3% | 0
Owner-direct purchasing (no markup) | N | -10% | 0
Premium $ total (applies-Y only)
Premium % total (applies-Y only)

## CSI Reference
CSI MASTERFORMAT — DIVISION 22 PLUMBING
22 00 00 | PLUMBING (overall division)
22 05 00 | Common Work Results for Plumbing
22 05 19 | Meters and Gauges for Plumbing Piping
22 05 23 | General-Duty Valves for Plumbing Piping
22 05 29 | Hangers and Supports for Plumbing Piping and Equipment
22 05 53 | Identification for Plumbing Piping and Equipment
22 07 00 | Plumbing Insulation
22 08 00 | Commissioning of Plumbing
22 11 00 | Facility Water Distribution
22 11 13 | Facility Water Distribution Piping
22 11 16 | Domestic Water Piping
22 11 19 | Domestic Water Piping Specialties
22 11 23 | Domestic Water Pumps
22 13 00 | Facility Sanitary Sewerage
22 13 13 | Facility Sanitary Sewers
22 13 16 | Sanitary Waste and Vent Piping
22 13 19 | Sanitary Waste Piping Specialties
22 13 23 | Sanitary Waste Interceptors
22 13 29 | Sanitary Sewerage Pumps
22 14 00 | Facility Storm Drainage
22 14 13 | Facility Storm Drainage Piping
22 14 23 | Storm Drainage Piping Specialties
22 14 26 | Facility Storm Drains
22 14 29 | Sump Pumps
22 31 00 | Domestic Water Softeners
22 32 00 | Domestic Water Filtration Equipment
22 33 00 | Electric Domestic Water Heaters
22 34 00 | Fuel-Fired Domestic Water Heaters
22 35 00 | Domestic Water Heat Exchangers
22 40 00 | PLUMBING FIXTURES
22 41 00 | Residential Plumbing Fixtures
22 42 00 | Commercial Plumbing Fixtures
22 42 13 | Commercial Water Closets, Urinals, and Bidets
22 42 16 | Commercial Lavatories and Sinks
22 42 19 | Wash Fountains
22 42 23 | Commercial Showers, Receptors, and Basins
22 42 26 | Commercial Disposers
22 42 33 | Wash-Down Equipment
22 42 39 | Commercial Faucets, Supplies, and Trim
22 45 00 | Emergency Plumbing Fixtures (eye-wash / drench-shower)
22 47 00 | Drinking Fountains and Water Coolers
22 60 00 | GAS AND VACUUM SYSTEMS FOR LABORATORY AND HEALTHCARE FACILITIES
22 61 00 | Compressed-Air Systems for Laboratory and Healthcare Facilities
22 62 00 | Vacuum Systems for Laboratory and Healthcare Facilities
22 63 00 | Gas Systems for Laboratory and Healthcare Facilities
22 66 00 | Chemical-Waste Systems for Laboratory and Healthcare Facilities
22 67 00 | Processed Water Systems for Laboratory and Healthcare Facilities